## LAKE SOLAI SEC SCH BOQ
LAKE SOLAI SECONDARY SCHOOL
REINSTATEMENT OF THE WATER SYSTEM
BILL OF QUANTITY
ITEM | DESCRIPTION | UNIT | QTY | RATE | AMOUNT
Relocation of the steel tower
i | Excavate soils 4m³ of soils for the foundation footing for the steel tower | m³ | 4 | 1200 | 4800
ii | Provide materials to construct reinforced concrete foundation with mounting bolts | m³ | 4 | 25000 | 100000
iii | Dismantle existing steel structure transfer, mount and connect to the existing system in the new site. | l/s | 1 | 250000 | 250000
| SUB-TOTAL 1 |  |  |  | 354800
Conveyance
Supply ,lay and test the following pipes and pipefittings to the domitories,kitchen and laboratory
i | 2"Ø GS Pipes | m | 200 | 1000 | 200000
ii | 1.5"Ø GS Pipes | m | 200 | 920 | 184000
iii | 1"Ø GS Pipes | m | 150 | 850 | 127500
iv | 2"Ø GS Equal Tee | No | 4 | 800 | 3200
v | 1.5"Ø GS Equal Tee | No | 3 | 700 | 2100
vi | 2 " by 1.5'' Ø red push | No | 3 | 450 | 1350
v | 1.5" by 1'' Ø red push | No | 3 | 400 | 1200
vi | 2''Ø gatevalve pegler | No | 2 | 5000 | 10000
vii | 1.5''Ø gatevalve pegler | No | 5 | 4000 | 20000
viii | Excavate trenches to a depth n.e 1m and backfilling in hardrock | m³ | 243 | 600 | 145800
| SUB-TOTAL 2 |  |  |  | 695150
Platform foundation
| Supply materials and construct a concrete foundation platform 1.5m diameter by 0.5m | m³ | 2.65 | 13500 | 35775
| Supervision of work by the project manager to be expended on reports | l/s | 1 | 100000 | 100000
| SUB-TOTAL 3 |  |  |  | 35775
| TOTAL |  |  |  | 1185725
| Add 10% contigency |  |  |  | 118572.5
| GRAND TOTAL |  |  |  | 1304297.5

## OLDEBES BOQ
OLDEBES WATER PROJECT
BILL OF QUANTITY
ITEM | DESCRIPTION | UNIT | QUANTITY | RATE | AMOUNT
50M MASONRY STORAGE TANK
i) | Site clearance and setting out | m² | 30 | 200 | 6000
ii) | Excavate vegetable soils to a depth n.e 200mm | m² | 25 | 300 | 7500
iii) | Excavate the tank foundation to minimum depth of 1000mm as instructed by the Engineer | m³ | 90 | 400 | 36000
iv) | Fill the foundation area with well rabbed approved hardcore to a depth not exceeding 300mm | m³ | 8 | 1500 | 12000
v) | Blinding to fill the hardcore 50mm thick | m² | 35 | 1200 | 42000
vi) | Supply and fix Y-10 bars in floor slab at | Kg | 220 | 200 | 44000
spacing not exceeding 200 c/c
vii) | Place and compact concrete mix 20/20 in Tank slab. | m³ | 7 | 15000 | 105000
viii) | Supply building blocks 225mm by 225mm for the walling | m² | 36 | 800 | 28800
ix) | Supply and Fix Y-10 bars and Y-8 in every Wall course. | kg | 450 | 350 | 157500
x) | Supply materials and erect formwork to roof slab | m² | 30 | 5000 | 150000
xi) | Supply and fix Y-12 bars for the roof slab. | kg | 300 | 300 | 90000
xii) | Supply materials, place concrete 20/20 and compact to the satisfaction of the Engineer. | m³ | 5 | 15000 | 75000
xiii) | Plastering on the internal tank surface | m² | 40 | 1500 | 60000
50mm and 25mm screeding.
AUXILLIARY WORKS
i) | 100mm scour GI pipe c/B | No | 1 | 15000 | 15000
ii) | 50mm pipe offtake GI pipe c/B | No | 2 | 8000 | 16000
iii) | 50mm overflow GI pipe c/B | No | 1 | 5000 | 5000
iv) | Supply and fix 100mm gatevalve | No | 1 | 15000 | 15000
v) | Construct a standard lockable control chamber 1m by 1m by 1m | No | 1 | 10000 | 10000
vii) | Provide and fix steel ladders both from Inside and outside. | No | 2 | 3000 | 6000
viii) | Provide ventilation vents and mosquito gauzing | No | 4 | 2500 | 10000
| TOTAL 1 |  |  |  | 890800
Raising main from the borehole to the new tank
Supply,Lay and test the following pipes as directed by the project Engineer
i) | HDPE Pn 10 2'' diameter | m | 500 | 300 | 150000
ii) | GS c/B 2'' diameter | m | 300 | 900 | 270000
iii) | Excavate and backfill trench to a depth n.e 1m(Excavation on weathered rock) | m³ | 135 | 600 | 81000
iv) | Excavation on hard rock | m³ | 105 | 800 | 84000
v) | Supply pipes,lay,and test 1.5'' diameter HDPE return line from the tank to Oldebes trading centre | m | 800 | 250 | 200000
vii) | Excavation and backfilling | m | 240 | 400 | 96000
| TOTAL 2 |  |  |  | 881000
Rehabilitation of the existing 100m³ masonry tank
Supply materials for rehabilitation of the tank
i) | Sand | ton | 25 | 4000 | 100000
ii) | Ballast | ton | 30 | 3500 | 105000
iii) | cement | kg | 3000 | 20 | 60000
Reinforcement
iv) | Y-10 |  | 250 | 350 | 87500
v) | Y-12 |  | 300 | 300 | 90000
| TOTAL 3 |  |  |  | 442500
Rehabilitation of the conveyance system 3km
i) | Supply, lay and test 3'' diameter pvc pipes for a distance of 3000m | m | 3000 | 280 | 840000
1460000
| SUB-TOTAL |  |  |  | 3674300
| Allow for supervision fee | l/s | 1 | 100000 | 100000
| Add 5% contigency |  |  |  | 183715
| GRAND TOTAL |  |  |  | 3958015

## Lolmolok BOQ (2)
PROJECT: LOLMOLOK-KOKORWONIN COMMUNITY WATER PROJECT
BILL OF QUANTITY:Construction of 100m³ Masonry tank and Conveyance System
ITEM | DESCRIPTION | UNIT | QTY | RATE | AMOUNT
100M3 MASONRY TANK
Supply material and construct a masonry storage tank of 100m³
1.1 | Site clearance and setting out | m² | 80
1.2 | Excavate vegetable soils to a depth n.e 200mm | m² | 80
1.3 | Excavate the tank foundation to minimum depth of 1.5m as instructed by the Engineer | m³ | 90
1.4 | Fill the foundation area with well rabbed approved hardcore to a depth not exceeding 300mm | m³ | 18.16
1.5 | Blinding to fill the hardcore 50mm thick | m² | 35
1.6 | Supply and fix D-10 bars on floor slab at spacing 150mm c/c | Kg | 220
1.7 | Place and compact concrete mix 20/20 in Tank slab. | m³ | 10.896
1.8 | Supply building blocks 225mm by 225mm for the walling | m² | 120
1.9 | Supply and Fix D-10 bars and D-8 in every Wall course. | kg | 450
1.1.0 | Supply materials and erect formwork to roof slab | m² | 50
1.1.1 | Supply and fix D-12 bars for the roof slab. | kg | 300
1.1.2 | Supply materials, place concrete 20/20 and compact to the satisfaction of the Engineer. | m³ | 10.896
1.1.3 | Plastering on the internal and external tank surface 50mm and 25mm screed on the internal surface. | m² | 228.607
1.1.4 | Provide and apply three coats of paints on the external walls and roof slab.The rate include branding the Tank with Central Rift Valley Water Works Development Agency colour code and Logo as per the Engineer approval | m² | 100.42
AUXILLIARY WORKS
1.1.5 | 100mm scour GI pipe c/B | No | 1
1.1.6 | 100mm pipe inlet & offtake GI pipe c/B(Rate to include fittings) | No | 4
1.1.7 | 100mm overflow GI pipe c/B | No | 1
1.1.8 | Supply and fix 100mm gate valve pegler | No | 2
1.1.9 | Construct a standard lockable control chamber 1m by 1m by 1m | No | 1
1.2.0 | Provide and fix steel ladders both from Inside and outside using(1” GI pipes) | No | 2
1.2.1 | Provide ventilation vents and mosquito gauzing | No | 4
1.2.2 | Provide and fix 600mm by 600mm roof access lockable chamber | Item | 1
Sub Total For Tank
2 | CONVEYANCE
2.1 | Supply with fittings ,Lay and test 3'' diameter HDPE-PN10 main line | m | 2300
2.2 | Supply with fittings,lay and test 2˝diameter HDPE-PN10 system from the main tank to mandina pry school | m | 6000
2.3 | Supply with fittings,lay and test 2˝diameter HDPE-PN10 system from the main tank to Kapkitet pry school | m | 3000
2.4 | Supply with fittings ,Lay and test 1.5'' diameter HDPE-PN10 from main line | m | 1300
2.5 | Excavate and backfill trench 0.3m by 10900m to a depth n.e 1m.Rates to include trimming and cutting of edges | m | 10900
2.6 | Excavate and Backfill trench 0.3m by 1200m on hard rock to adepth n.e 1m | m | 1200
AUXILLARY WORK
2.7 | Supply and install Air release valves with fittings 1.5"diameter | No | 6
2.8 | Supply and install fiitings for the washouts | No | 3
2.9 | Supply materials and construct chambers 1m by 1m by 1m | No | 9
Sub-Total for Conveyance
3 | Add 100,000 for supervision by the project Engineer
GRAND TOTAL